## X-348 Price Program
3" Unibeam™ Component Pricing Program
|  | Proposal Number: |  | Date: | 2026-06-26 10:46
Customer:
Customer Location:
End User:
|  | End User Location: |  | Multiplier: | 0.4
Project:
Quantity |  | Part Number | Description | Unit List Price | Unit Net Price | Total Net | Unit Weight | Total Weight
>0
<0
Quantity | EA | Part Number | Description | Unit List Price | Unit Net Price | Total Net | Unit Weight | Total Weight
0 |  |  | Chain & Chain Attachments
| EA | 13612-0 | X-348 Microloy™ Chain Assembly (Strand Length: 120") | 252 | 100.8 | 0 | 22.5 | 0
0 |  | 0 | Feet Total Chain Length
|  | 15802-0 | X-348 Intermediate "H" Attachment Assy - Consisting of the following shipped loose parts:
| EA | 15573-0 | X-348 Intermediate "H" Attachment [Two (2) Units Reqired] | 2 | 0.8 | 0 | 0.16 | 0
| EA | 5443-0 | X-348 "M" Filler [Two (2) Units Required] | 2 | 0.8 | 0 | 0.1 | 0
| EA | 13434-0 | Bracket Bolt [Two (2) Units Required] | 0.3 | 0.12 | 0 | 0.04 | 0
| EA | 57212-0 | Bracket Nut Two (2) Units Required] | 0.25 | 0.1 | 0 | 0.01 | 0
| EA | 3362-0 | X-348 Master Pin Assembly | 25 | 10 | 0 | 0.2 | 0
0 |  |  | Power Only Half Trolley Assemblies
Note: Trolley pricing is given by “half trolley”. A pair of trolleys is required for connection to the chain. Please remember to order the appropriate number of trolleys and hardware for you chain’s configuration.
| EA | 14631-0 | 3” Half Trolley, 2-1/2" Drop c/w Full Complement Wheels, Seal, Inner Cap & Grease Fitting [Two (2) Units Required] | 33 | 13.2 | 0 | 2.5 | 0
0 | EA | 13434-0 | Bracket Bolt [Two (2) Units Required] | 0.3 | 0.12 | 0 | 0.04 | 0
0 | EA | 57212-0 | Bracket Nut [Two (2) Units Required] | 0.25 | 0.1 | 0 | 0.01 | 0
| EA | 75916-0 | 3” Half Trolley, 2-1/2" Drop c/w Full Complement Wheels & Seal, LESS Inner Cap [Two (2) Units Required] | 30 | 12 | 0 | 2.5 | 0
0 | EA | 13434-0 | Bracket Bolt [Two (2) Units Required] | 0.3 | 0.12 | 0 | 0.04 | 0
0 | EA | 57212-0 | Bracket Nut [Two (2) Units Required] | 0.25 | 0.1 | 0 | 0.01 | 0
| EA | 69600-0 | 3” Half Trolley, 2-1/2" Drop c/w Full Complement Wheels, LESS Seal, LESS Inner Cap [Two (2) Units Required] | 27 | 10.8 | 0 | 2.5 | 0
0 | EA | 13434-0 | Bracket Bolt [Two (2) Units Required] | 0.3 | 0.12 | 0 | 0.04 | 0
0 | EA | 57212-0 | Bracket Nut [Two (2) Units Required] | 0.25 | 0.1 | 0 | 0.01 | 0
0
| EA | BA3.11 | Assemble Trolleys to Chain (Add per Trolley Pair) | 6.25 | 2.5 | 0
Trolley Wheels and Inner Caps
| EA | 16011-0 | 3" FBC Wheel Convex Face, 3/8" Bore, Labyrinth Seals | 25 | 10 | 0 | 0.6 | 0
| EA | 16014-0 | 3" FBC Wheel Convex Face, 3/8" Bore, LESS Labyrinth Seals | 20 | 8 | 0 | 0.56 | 0
| EA | 5189-0 | 3" Trolley Wheel Inner Cap | 1.87 | 0.75 | 0 | 0.04 | 0
| EA | 15930-0 | 3" Trolley Wheel Inner Cap C/W Grease Fitting | 3.8 | 1.52 | 0 | 0.06 | 0
#REF!
#REF! |  |  | Trolley Attachments & Hardware
| EA | 4194-0 | "I" Attachment | 2.5 | 1 | 0 | 0.25 | 0
| EA | 4193-0 | "C" Attachment | 19 | 7.6 | 0 | 0.44 | 0
| EA | 4195-0 | "H" Attachment (Priced in Pairs) | 6 | 2.4 | 0 | 0.54 | 0
| EA | 9117-0 | X-348 "H" Attachment Clevis Pin, Ships Loose | 7.25 | 2.9 | 0 | 0.025 | 0
| EA | 57087-0 | 1/2" Flat Washer, Ships Loose | 0.25 | 0.1 | 0 | 0.01 | 0
| EA | 300111-0 | Rue Ring Cotter for ½” Diameter Pin, Ships Loose | 1 | 0.4 | 0 | 0.01 | 0
#REF!
| EA | 4196-0 | “B” Attachment, Ships Loose [One (1) Unit Required] | 19 | 7.6 | 0 | 0.44 | 0
0 | EA | 56550-0 | Nut, Ships Loose [One (1) Unit Required] | 1.25 | 0.5 | 0 | 0.06 | 0
0 | EA | 56065-0 | Cotter Pin, Ships Loose [One (1) Unit Required] | 0.15 | 0.06 | 0 | 0.01 | 0
#REF! |  |  | X-348 Load Bar & Hardware - Consisting of the following shipped loose parts:
| EA | 4199-0 | X-348 Load Bar, Ships Loose [One (1) Unit Required] | 112 | 44.8 | 0 | 3 | 0
0 | EA | 4196-0 | “B” Attachment, Ships Loose [Two (2) Units Required] | 19 | 7.6 | 0 | 0.44 | 0
0 | EA | 5867-0 | Spherical Washer, Ships Loose [Two (2) Units Required] | 5.25 | 2.1 | 0 | 0.35 | 0
0 | EA | 8443-0 | Tube Spacer, Ships Loose [Two (2) Units Required] | 4 | 1.6 | 0 | 0.06 | 0
0 | EA | 56550-0 | Nut, Ships Loose [Two (2) Units Required] | 1.25 | 0.5 | 0 | 0.06 | 0
0 | EA | 56065-0 | Cotter Pin, Ships Loose [Two (2) Units Required] | 0.15 | 0.06 | 0 | 0.01 | 0
| EA | BA3.12 | Assemble Load Bar to Chain (Add per Load Bar) | 29 | 11.6 | 0 |  | 0
0
0 |  |  | Swivel Hooks
| EA | 252099-0 | Non-Indexing Swivel Hook Assembly Consisting of the Following: (1) 16610 Hook (1) 10554 Shank | 33 | 13.2 | 0 | 1.4 | 0
| EA | 252104-0 | Indexing Swivel Hook Assembly Consisting of the Following: (1) 16611 Hook (1) 6513 Shank | 42 | 16.8 | 0 | 1.3 | 0
| EA | 252101-0 | Star Wheel Swivel Hook Assembly Consisting of the Following: (1) 16164 Hook (1) 6513 Shank | 49 | 19.6 | 0 | 2 | 0
P&F Pusher Dogs
| EA | 9541-0 | X-348 Push Across Side Link Pusher | 42 | 16.8 | 0 | 0.52 | 0
| EA | BA3.13 | Assemble Pusher Dog to Chain (Add per FOOT of Chain Strand Length) | 5.6 | 2.24 | 0 |  | 0
0 |  |  | Hand Pushed Trolleys
| EA | 9792-0 | Hand Pushed Trolley Assembly 500.0 lb. Capacity (FCA Carlisle, SC) (For use with 3" & 4" I-Beams) | 190 | 76 | 0 | 9 | 0
0
0 |  |  | Track
| EA | 18264-0 | 3” I-Beam, 1045 High Carbon Rail (Section Length: 240”) Note that rail comes unpainted with mill ends. | 850 | 340 | 0 | 114 | 0
0 |  | 0 | Feet Total Track Length
0
0 |  |  | Drive Assemblies - 2,000 lb
| EA | 947233-0 | UniFrame X-348 Rotary Constant Speed Caterpillar Drive Assembly 2,000 LB Chain Pull Capacity c/w 0.75 HP, 230/460 Volt AC, TEFC Inverter Duty Gearmotor, 5:1 Turn-down Ratio, 460 Volt AC Brake and Limit Switch Overload Protection, Set @ 2-1/2" Drop, Speed 5.4 FPM @ 60 HZ (Note: Drive is LESS controls. Brake to be wired separately when used with inverter.) | 32000 | 12800 | 0 | 1482 | 0
0
| EA | 947159-0 | UniFrame X-348 Rotary Constant Speed Caterpillar Drive Assembly 2,000 LB Chain Pull Capacity c/w 1.5 HP, 230/460 Volt AC, TEFC Inverter Duty Gearmotor, 5:1 Turn-down Ratio, 460 Volt AC Brake and Limit Switch Overload Protection, Set @ 2-1/2" Drop, Speed 15.7 FPM @ 60 HZ (Note: Drive is LESS controls. Brake to be wired separately when used with inverter.) | 32000 | 12800 | 0 | 1482 | 0
0
| EA | 947234-0 | UniFrame X-348 Rotary Constant Speed Caterpillar Drive Assembly 2,000 LB Chain Pull Capacity c/w 3.0 HP, 230/460 Volt AC, TEFC Inverter Duty Gearmotor, 5:1 Turn-down Ratio, 460 Volt AC Brake and Limit Switch Overload Protection, Set @ 2-1/2" Drop, Speed 30.5 FPM @ 60 HZ (Note: Drive is LESS controls. Brake to be wired separately when used with inverter.) | 32000 | 12800 | 0 | 1482 | 0
0
| EA | 947158-0 | UniFrame X-348 Rotary Constant Speed Caterpillar Drive Assembly 2,000 LB Chain Pull Capacity c/w 3.0 HP, 230/460 Volt AC, TEFC Inverter Duty Gearmotor, 5:1 Turn-down Ratio, 460 Volt AC Brake and Limit Switch Overload Protection, Set @ 2-1/2" Drop, Speed 44.6 FPM @ 60 HZ (Note: Drive is LESS controls. Brake to be wired separately when used with inverter.) | 32000 | 12800 | 0 | 1482 | 0
0
| EA | 947157-0 | UniFrame X-348 Rotary Constant Speed Caterpillar Drive Assembly 2,000 LB Chain Pull Capacity c/w 5 HP, 230/460 Volt AC, TEFC Inverter Duty Gearmotor, 5:1 Turn-down Ratio, 460 Volt AC Brake and Limit Switch Overload Protection, Set @ 2-1/2" Drop, Speed 63.0 FPM @ 60 HZ (Note: Drive is LESS controls. Brake to be wired separately when used with inverter.) | 32000 | 12800 | 0 | 1482 | 0
0
0 |  |  | Take-up Assemblies
| EA | 9641-0 | 24” Radius x 180 Degree Roller Turn Spring Type Take-up Assembly, 2-1/2” Drop (8” Travel, 48” Spread) | 8375 | 3350 | 0 | 577 | 0
| EA | 100871-0 | 24” Radius x 180 Degree Roller Turn Air Operated Take-up Assembly, 2-1/2” Drop (8” Travel, 48” Spread) | 8375 | 3350 | 0 | 568 | 0
| EA | 9643-0 | 36” Radius x 180 Degree Roller Turn Spring Type Take-up Assembly, 2-1/2” Drop (8” Travel, 72” Spread) | 10300 | 4120 | 0 | 759 | 0
| EA | 100873-0 | 36” Radius x 180 Degree Roller Turn Air Operated Take-up Assembly, 2-1/2” Drop (8” Travel, 72” Spread) | 10300 | 4120 | 0 | 751 | 0
0
0 |  |  | Power Only Roller Turn Assemblies
| EA | 9666-0 | 24" Radius x 45 Degree Roller Turn, 2-1/2” Drop | 1500 | 600 | 0 | 83 | 0
| EA | 9662-0 | 24" Radius x 90 Degree Roller Turn, 2-1/2” Drop | 2950 | 1180 | 0 | 110 | 0
| EA | 9660-0 | 24" Radius x 180 Degree Roller Turn, 2-1/2” Drop | 5840 | 2336 | 0 | 198 | 0
| EA | 9686-0 | 36" Radius x 45 Degree Roller Turn, 2-1/2” Drop | 1730 | 692 | 0 | 98 | 0
| EA | 9682-0 | 36" Radius x 90 Degree Roller Turn, 2-1/2” Drop | 3530 | 1412 | 0 | 149 | 0
| EA | 9680-0 | 36" Radius x 180 Degree Roller Turn, 2-1/2” Drop | 7205 | 2882 | 0 | 278 | 0
| EA | 212373-0 | 48" Radius x 90 Degree Roller Turn, 2-1/2” Drop | 4260 | 1704 | 0 | 185 | 0
Roller Turn Rollers & Roller Turn Bolts
| EA | 16493-0 | 2 3/4" DIA X 5/8" Bore Ball Bearing Roller | 47 | 18.8 | 0 | 2.56 | 0
| EA | 9624-0 | 5/8" DIA X 3 1/2" LG Hex Head Roller Turn Bolt, Grade 5 | 12 | 4.8 | 0 | 0.4 | 0
| EA | 16487-0 | 5/8" DIA X 3 1/2" LG Hex Head Roller Turn Bolt, W/Grease Fitting,Grade 5, Drilled | 26 | 10.4 | 0 | 0.37 | 0
| EA | 16490-0 | 2 13/16" DIA X 5/8" Bore Tapered Roller Bearing Heavy Duty Roller | 85 | 34 | 0 | 3.5 | 0
| EA | 10216-0 | Dust Cap [Two (2) Units Required] | 2.55 | 1.02 | 0 | 0.03 | 0
0
0 |  |  | Traction Wheel Assemblies
| EA | 330-36-090-R-2-0 | 36" Pitch Diameter x 90 Degree Roller Bearing Traction Wheel Assembly, 2-1/2” Drop | 5788 | 2315.2 | 0 | 315 | 0
| EA | 330-36-180-R-2-0 | 36" Pitch Diameter x 180 Degree Roller Bearing Traction Wheel Assembly, 2-1/2” Drop | 5788 | 2315.2 | 0 | 301 | 0
| EA | 330-48-090-R-2-0 | 48" Pitch Diameter x 90 Degree Roller Bearing Traction Wheel Assembly, 2-1/2” Drop | 7400 | 2960 | 0 | 421 | 0
| EA | 330-48-180-R-2-0 | 48" Pitch Diameter x 180 Degree Roller Bearing Traction Wheel Assembly, 2-1/2” Drop | 7400 | 2960 | 0 | 404 | 0
#REF!
| EA | 330-36-090-C-2-0 | 36" Pitch Diameter x 90 Degree Carbon Bushed Traction Wheel Assembly, 2-1/2” Drop (No Paint, Coated w/ Rust-Veto) | 6788 | 2715.2 | 0 | 329 | 0
| EA | 330-36-180-C-2-0 | 36" Pitch Diameter x 180 Degree Carbon Bushed Traction Wheel Assembly, 2-1/2” Drop (No Paint, Coated w/ Rust-Veto) | 6788 | 2715.2 | 0 | 316 | 0
| EA | 330-48-090-C-2-0 | 48" Pitch Diameter x 90 Degree Carbon Bushed Traction Wheel Assembly, 2-1/2” Drop (No Paint, Coated w/ Rust-Veto) | 7789 | 3115.6 | 0 | 435 | 0
| EA | 330-48-180-C-2-0 | 48" Pitch Diameter x 180 Degree Carbon Bushed Traction Wheel Assembly, 2-1/2” Drop (No Paint, Coated w/ Rust-Veto) | 7789 | 3115.6 | 0 | 418 | 0
0
0 |  |  | Vertical Curves
| EA | 17699-0 | S3 96" Radius x 30 Degree Single Vertical Curve | 431 | 172.4 | 0 | 42.5 | 0
| EA | 17700-0 | S3 96" Radius x 45 Degree Single Vertical Curve | 672 | 268.8 | 0 | 57 | 0
0
0 |  |  | Power Only Anti-Backup & Anti-Runaways
| EA | 8704-0 | S3 Anti-Back-up | 300 | 120 | 0 | 13 | 0
| EA | 10717-0 | S3 Anti-Runaway (Less Limit Switch) | 1272 | 508.8 | 0 | 7.61 | 0
| EA | 16787-0 | S3 Anti-Runaway (With Limit Switch) | 1861 | 744.4 | 0 | 10 | 0
0
0 |  |  | Expansion Joints
| EA | 147174-0 | S3 Oven Expansion Joint 3/8" Travel (Unit Length: 36") (No Paint, Coated w/ Rust-Veto) | 1024 | 409.6 | 0 | 22 | 0
0
0 |  |  | Additional Components
| EA | Special #1 |  | 0 | 0 | 0 | 0 | 0
| EA | Special #2 |  | 0 | 0 | 0 | 0 | 0
| EA | Special #3 |  | 0 | 0 | 0 | 0 | 0
| EA | Special #4 |  | 0 | 0 | 0 | 0 | 0
| EA | Special #5 |  | 0 | 0 | 0 | 0 | 0
| EA | Special #6 |  | 0 | 0 | 0 | 0 | 0
| EA | Special #7 |  | 0 | 0 | 0 | 0 | 0
| EA | Special #8 |  | 0 | 0 | 0 | 0 | 0
| EA | Special #9 |  | 0 | 0 | 0 | 0 | 0
| EA | Special #10 |  | 0 | 0 | 0 | 0 | 0
1 |  | Pricing based upon Unibeam™ list dated June 8, 2026. |  |  | Total Net Lot: | 0 | Weight Parts: | 0
1 | [6 empty] | Weight Chain: | 0
Compress List
Expand List

## X-348 Spare Parts
3" Unibeam™ Spare Parts Pricing Program
|  | Proposal Number: |  | Date: | 2026-06-26 10:46
Customer:
Customer Location:
End User:
|  | End User Location: |  | Multiplier: | 0.4
Project:
Quantity |  | Part Number | Description | Unit List Price | Unit Net Price | Total Net | Unit Weight | Total Weight
>0
<0
Quantity | EA | Part Number | Description | Unit List Price | Unit Net Price | Total Net | Unit Weight | Total Weight
0 |  |  | 1,000 LB Drive Spare Parts
| EA | 947362-0 | 12-Tooth Drive Sprocket, 1-7/8" Bore | 1294 | 517.6 | 0 | 5 | 0
| EA | 947354-0 | Take Up Shaft & Sprocket Assembly | 1817 | 726.8 | 0 | 6.1 | 0
| EA | 947363-0 | 12-Tooth, Take-up Sprocket, 1-7/8" Bore | 1112 | 444.8 | 0 | 6.1 | 0
| EA | 947358-0 | X-348 Caterpillar Chain Assembly (108" Long w/ Dogs on 12" C/C) | 2581 | 1032.4 | 0 | 84 | 0
| EA | 100371-0 | Drive Back-up Bar | 1300 | 520 | 0 | 28 | 0
| EA | 10694-0 | Back-up Bar Stud [Two (2) Units Required] | 67 | 26.8 | 0 | 1.6 | 0
| EA | 56576-0 | 1-1/4" - 7 UNC Hex Jam Nut, Grade 2 [Four (4) Units Required] | 5.25 | 2.1 | 0 | 0.4 | 0
| EA | 8200-0 | Compression Spring | 280 | 112 | 0 | 8.8 | 0
| EA | 16493-0 | Roller Turn Roller W/ 5/8" DIA Bore X 2-3/16" High [Seven (7) Units Required] | 47 | 18.8 | 0 | 2.56 | 0
| EA | 9624-0 | 5/8" DIA X 3-1/2" LG Roller Turn Roller Bolt [Seven (7) Units Required] | 12 | 4.8 | 0 | 0.4 | 0
| EA | 56567-0 | 5/8" - 11 UNC Hex Jam Nut [Seven (7) Units Required] | 1.3 | 0.52 | 0 | 0.05 | 0
| EA | 57015-0 | 5/8" Shake-proof Washer [Seven (7) Units Required] | 0.3 | 0.12 | 0 | 0.08 | 0
#REF! |  |  | 2,000 LB Drive Spare Parts
| EA | 6671-0 | 19-Tooth, RC160 Drive Sprocket | 1100 | 440 | 0 | 44.3 | 0
| EA | 264391-0 | Take Up Shaft & Sprocket Assembly | 4200 | 1680 | 0 | 44 | 0
| EA | 264390-0 | 19-Tooth, RC-160 Take-up Sprocket w/ Bearings & Shaft | 1112 | 444.8 | 0 | 28 | 0
| EA | 8388-0 | X-348 Caterpillar Chain Assembly (120" Long w/ Dogs on 12" C/C) | 1765 | 706 | 0 | 84 | 0
| EA | 100371-0 | Drive Back-up Bar | 1300 | 520 | 0 | 28 | 0
| EA | 10694-0 | Back-up Bar Stud [Two (2) Units Required] | 67 | 26.8 | 0 | 1.6 | 0
| EA | 56576-0 | 1-1/4" - 7 UNC Hex Jam Nut, Grade 2 [Four (4) Units Required] | 5.25 | 2.1 | 0 | 0.4 | 0
| EA | 8202-0 | Compression Spring | 334 | 133.6 | 0 | 8.8 | 0
| EA | 16493-0 | Roller Turn Roller W/ 5/8" DIA Bore X 2-3/16" High [Seven (7) Units Required] | 47 | 18.8 | 0 | 2.56 | 0
| EA | 9624-0 | 5/8" DIA X 3-1/2" LG Roller Turn Roller Bolt [Seven (7) Units Required] | 12 | 4.8 | 0 | 0.4 | 0
| EA | 56567-0 | 5/8" - 11 UNC Hex Jam Nut [Seven (7) Units Required] | 1.3 | 0.52 | 0 | 0.05 | 0
| EA | 57015-0 | 5/8" Shake-proof Washer [Seven (7) Units Required] | 0.3 | 0.12 | 0 | 0.08 | 0
0
0 |  |  | Drive Gearmotors - 1,000 LB
| EA | 947375-0 | 0.5 HP, TEFC, Inverter Duty Gearmotor, 460 Volt, 3 PH, 60 HZ, 641:1 Ratio c/w 480 Volt Brake, for use with 1,000 LB Drive #947385, 5.3 FPM | POR |  |  | 103 | 0
| EA | 947374-0 | 1.5 HP, TEFC, Inverter Duty Gearmotor,460 Volt, 3 PH, 60 HZ, 231:1 Ratio c/w 480 Volt Brake, for use with 1,000 LB Drive #947384, 15.1 FPM | POR |  |  | 132 | 0
| EA | 947373-0 | 1.5 HP, TEFC, Inverter Duty Gearmotor, 460 Volt, 3 PH, 60 HZ, 109.04:1 Ratio c/w 480 Volt Brake, for use with 1,000 LB Drive #947383, 31.9 FPM | POR |  |  | 114 | 0
| EA | 947372-0 | 2.0 HP, TEFC, Inverter Duty Gearmotor, 460 Volt, 3 PH, 60 HZ, 79.76:1 Ratio c/w 480 Volt Brake, for use with 1,000 LB Drive #947382, 43.6 FPM | POR |  |  | 121 | 0
| EA | 947371-0 | 3.0 HP, TEFC, Inverter Duty Gearmotor, 460 Volt, 3 PH, 60 HZ, 53.73:1 Ratio c/w 480 Volt Brake, for use with 1,000 LB Drive #947381, 64.6 FPM | POR |  |  | 143 | 0
#REF! |  |  | Drive Gearmotors - 2,000 LB
| EA | 947203-0 | 0.75 HP, TEFC, Inverter Duty Gearmotor, 460 Volt, 3 PH, 60 HZ, 988:1 Ratio c/w 480 Volt Brake, for use with 2,000 LB Drive #947233, 5.4 FPM | POR |  |  | 259 | 0
| EA | 947125-0 | 1.5 HP, TEFC, Inverter Duty Gearmotor, 460 Volt, 3 PH, 60 HZ, 350:1 Ratio c/w 480 Volt Brake, for use with 2,000 LB Drive #947159, 15.7 FPM | POR |  |  | 254 | 0
| EA | 947204-0 | 3.0 HP, TEFC, Inverter Duty Gearmotor, 460 Volt, 3 PH, 60 HZ, 179.97:1 Ratio c/w 480 Volt Brake, for use with 2,000 LB Drive #947234, 30.5 FPM | POR |  |  | 283 | 0
| EA | 947124-0 | 3.0 HP, TEFC, Inverter Duty Gearmotor, 460 Volt, 3 PH, 60 HZ, 123.29:1 Ratio c/w 480 Volt Brake, for use with 2,000 LB Drive #947158, 44.6 FPM | POR |  |  | 286 | 0
| EA | 947122-0 | 5.0 HP, TEFC, Inverter Duty Gearmotor, 460 Volt, 3 PH, 60 HZ, 88.01:1 Ratio c/w 480 Volt Brake, for use with 2,000 LB Drive #947157, 63.0 FPM | POR |  |  | 296 | 0
0
0 |  |  | Take-up Assemblies
| EA | 222870-0 | 4" Bore X 8" Stroke Air Cylinder | 1694 | 677.6 | 0 | 14.5 | 0
| EA | 16493-0 | Roller Turn Roller W/ 5/8" DIA Bore X 2-3/16" High | 47 | 18.8 | 0 | 2.56 | 0
| EA | 9624-0 | 5/8" DIA X 3-1/2" LG Roller Turn Roller Bolt | 12 | 4.8 | 0 | 0.4 | 0
| EA | 56567-0 | 5/8" - 11 UNC Hex Jam Nut | 1.3 | 0.52 | 0 | 0.05 | 0
| EA | 57015-0 | 5/8" Shake-proof Washer | 0.3 | 0.12 | 0 | 0.08 | 0
| EA | 264198-0 | Cup for Tapered Roller Bearing [Used in Traction Wheel Take-ups [Two (2) Units Required] | 136 | 54.4 | 0 | 1.5 | 0
| EA | 264199-0 | Cone for Tapered Roller Bearing [Used in Traction Wheel Take-ups [Two (2) Units Required] | 200 | 80 | 0 | 1.5 | 0
0
0 |  |  | Roller Turn Assemblies
| EA | 16493-0 | Roller Turn Roller 5/8" DIA Bore X 2-3/16" Height | 47 | 18.8 | 0 | 2.56 | 0
| EA | 9624-0 | 5/8" DIA X 3-1/2" LG Roller Turn Roller Bolt | 12 | 4.8 | 0 | 0.4 | 0
| EA | 56567-0 | 5/8" - 11 UNC Hex Jam Nut | 1.3 | 0.52 | 0 | 0.05 | 0
| EA | 57015-0 | 5/8" Shake-proof Washer | 0.3 | 0.12 | 0 | 0.08 | 0
0
0 |  |  | Traction Wheel Assemblies
| EA | 264198-0 | Cup for Tapered Roller Bearing [Used in Roller Bearing Traction Wheels, (2) Units Required] | 136 | 54.4 | 0 | 1.5 | 0
| EA | 264199-0 | Cone for Tapered Roller Bearing [Used in Roller Bearing Traction Wheels, (2) Units Required] | 200 | 80 | 0 | 1.5 | 0
| EA | 9985-0 | Gasket, 1/32" Thick [Used in Roller Bearing Traction Wheels, (1) Unit Required] | 5.5 | 2.2 | 0 | 0.3 | 0
| EA | 6610-0 | Cooper Washer [Used in Carbon Bushed Traction Wheels, (1) Unit Required] | 345 | 138 | 0 | 1.1 | 0
| EA | 264289-0 | Carbon Bushing [Used in Carbon Bushed Traction Wheels, (1) Unit Required] | 2100 | 840 | 0 | 3.5 | 0
0
0 |  |  | Additional Components
| EA | Special #1 |  | 0 | 0 | 0 | 0 | 0
| EA | Special #2 |  | 0 | 0 | 0 | 0 | 0
| EA | Special #3 |  | 0 | 0 | 0 | 0 | 0
| EA | Special #4 |  | 0 | 0 | 0 | 0 | 0
| EA | Special #5 |  | 0 | 0 | 0 | 0 | 0
| EA | Special #6 |  | 0 | 0 | 0 | 0 | 0
| EA | Special #7 |  | 0 | 0 | 0 | 0 | 0
| EA | Special #8 |  | 0 | 0 | 0 | 0 | 0
| EA | Special #9 |  | 0 | 0 | 0 | 0 | 0
| EA | Special #10 |  | 0 | 0 | 0 | 0 | 0
1 |  | Pricing based upon Unibeam™ list dated June, 8, 2026. |  |  | Total Net Lot: | 0 | Weight: | 0
1
Compress List
Expand List